## Hybrid pool X 90
Hybrid experiment mixing Codec 1, Codec 2 and transmission errors
| Factors: | 9 SRCs
|  | 2 Codecs | C_1 =Codec 1 | C_2 = Codec 2
|  | 3 BitRates | BR_1 = 20 Mbps | BR_2 = 10 Mbps | BR_3 = 5 Mbps | BR_4 = 3 Mbps
|  | 3 PLR | PLR_1 = 0 | PLR_2 = low | PLR_3 = medium | PLR_3 = high
Notes:
The framerate is selected to fit the selected bitrate
Experimental design:
| The full combination of HRCs = 2 Codec x 4 BitRates x 3 PLR = 32 HRCs |  |  |  |  | 32
A sub-selection of 10 (of the 32) HRCs is selected
Each SRC is processed through each HRC =>8 SRCs x 10 HRCs 8 hidden reference = 80 PVSs + 8 hidden reference = 88
Additionally, 24 common PVSs to all experiments are included => 88 + 24 = 112 PVSs
Seq Name | Type of Target | SRC # | CODEC | Bit Rate | PLR | NOTES
pX_000 | REFERENCE | SRC0 | NA | NA | None | Hidden reference
pX_100 | REFERENCE | SRC1 | NA | NA | None | Hidden reference
pX_200 | REFERENCE | SRC2 | NA | NA | None | Hidden reference
pX_300 | REFERENCE | SRC3 | NA | NA | None | Hidden reference
pX_400 | REFERENCE | SRC4 | NA | NA | None | Hidden reference
pX_500 | REFERENCE | SRC5 | NA | NA | None | Hidden reference
pX_600 | REFERENCE | SRC6 | NA | NA | None | Hidden reference
pX_700 | REFERENCE | SRC7 | NA | NA | None | Hidden reference
pX_001 | TEST | SRC0 | C_1 | BR_1 | PLR_1 | Highest qual Compression
pX_101 | TEST | SRC1 | C_1 | BR_1 | PLR_1 | Highest qual Compression
pX_201 | TEST | SRC2 | C_1 | BR_1 | PLR_1 | Highest qual Compression
pX_301 | TEST | SRC3 | C_1 | BR_1 | PLR_1 | Highest qual Compression
pX_401 | TEST | SRC4 | C_1 | BR_1 | PLR_1 | Highest qual Compression
pX_501 | TEST | SRC5 | C_1 | BR_1 | PLR_1 | Highest qual Compression
pX_601 | TEST | SRC6 | C_1 | BR_1 | PLR_1 | Highest qual Compression
pX_701 | TEST | SRC7 | C_1 | BR_1 | PLR_1 | Highest qual Compression
pX_002 | TEST | SRC0 | C_1 | BR_1 | PLR_2 | Highest qual Compression + Transmission errors
pX_102 | TEST | SRC1 | C_1 | BR_1 | PLR_2 | Highest qual Compression + Transmission errors
pX_202 | TEST | SRC2 | C_1 | BR_1 | PLR_2 | Highest qual Compression + Transmission errors
pX_302 | TEST | SRC3 | C_1 | BR_1 | PLR_2 | Highest qual Compression + Transmission errors
pX_402 | TEST | SRC4 | C_1 | BR_1 | PLR_2 | Highest qual Compression + Transmission errors
pX_502 | TEST | SRC5 | C_1 | BR_1 | PLR_2 | Highest qual Compression + Transmission errors
pX_602 | TEST | SRC6 | C_1 | BR_1 | PLR_2 | Highest qual Compression + Transmission errors
pX_702 | TEST | SRC7 | C_1 | BR_1 | PLR_2 | Highest qual Compression + Transmission errors
pX_003 | TEST | SRC0 | C_1 | BR_2 | PLR_2 | Typical Compression + Transmission errors
pX_103 | TEST | SRC1 | C_1 | BR_2 | PLR_2 | Typical Compression + Transmission errors
pX_203 | TEST | SRC2 | C_1 | BR_2 | PLR_2 | Typical Compression + Transmission errors
pX_303 | TEST | SRC3 | C_1 | BR_2 | PLR_2 | Typical Compression + Transmission errors
pX_403 | TEST | SRC4 | C_1 | BR_2 | PLR_2 | Typical Compression + Transmission errors
pX_503 | TEST | SRC5 | C_1 | BR_2 | PLR_2 | Typical Compression + Transmission errors
pX_603 | TEST | SRC6 | C_1 | BR_2 | PLR_2 | Typical Compression + Transmission errors
pX_703 | TEST | SRC7 | C_1 | BR_2 | PLR_2 | Typical Compression + Transmission errors
pX_004 | TEST | SRC0 | C_1 | BR_2 | PLR_3 | Typical Compression + Transmission errors
pX_104 | TEST | SRC1 | C_1 | BR_2 | PLR_3 | Typical Compression + Transmission errors
pX_204 | TEST | SRC2 | C_1 | BR_2 | PLR_3 | Typical Compression + Transmission errors
pX_304 | TEST | SRC3 | C_1 | BR_2 | PLR_3 | Typical Compression + Transmission errors
pX_404 | TEST | SRC4 | C_1 | BR_2 | PLR_3 | Typical Compression + Transmission errors
pX_504 | TEST | SRC5 | C_1 | BR_2 | PLR_3 | Typical Compression + Transmission errors
pX_604 | TEST | SRC6 | C_1 | BR_2 | PLR_3 | Typical Compression + Transmission errors
pX_704 | TEST | SRC7 | C_1 | BR_2 | PLR_3 | Typical Compression + Transmission errors
pX_006 | TEST | SRC0 | C_1 | BR_3 | PLR_3 | low qual Compression + Transmission errors
pX_106 | TEST | SRC1 | C_1 | BR_3 | PLR_3 | low qual Compression + Transmission errors
pX_206 | TEST | SRC2 | C_1 | BR_3 | PLR_3 | low qual Compression + Transmission errors
pX_306 | TEST | SRC3 | C_1 | BR_3 | PLR_3 | low qual Compression + Transmission errors
pX_406 | TEST | SRC4 | C_1 | BR_3 | PLR_3 | low qual Compression + Transmission errors
pX_506 | TEST | SRC5 | C_1 | BR_3 | PLR_3 | low qual Compression + Transmission errors
pX_606 | TEST | SRC6 | C_1 | BR_3 | PLR_3 | low qual Compression + Transmission errors
pX_706 | TEST | SRC7 | C_1 | BR_3 | PLR_3 | low qual Compression + Transmission errors
pX_008 | TEST | SRC0 | C_2 | BR_2 | PLR_1 | Highest qual Compression
pX_108 | TEST | SRC1 | C_2 | BR_2 | PLR_1 | Highest qual Compression
pX_208 | TEST | SRC2 | C_2 | BR_2 | PLR_1 | Highest qual Compression
pX_308 | TEST | SRC3 | C_2 | BR_2 | PLR_1 | Highest qual Compression
pX_408 | TEST | SRC4 | C_2 | BR_2 | PLR_1 | Highest qual Compression
pX_508 | TEST | SRC5 | C_2 | BR_2 | PLR_1 | Highest qual Compression
pX_608 | TEST | SRC6 | C_2 | BR_2 | PLR_1 | Highest qual Compression
pX_708 | TEST | SRC7 | C_2 | BR_2 | PLR_1 | Highest qual Compression
pX_009 | TEST | SRC0 | C_2 | BR_2 | PLR_2 | Highest qual Compression + Transmission errors
pX_109 | TEST | SRC1 | C_2 | BR_2 | PLR_2 | Highest qual Compression + Transmission errors
pX_209 | TEST | SRC2 | C_2 | BR_2 | PLR_2 | Highest qual Compression + Transmission errors
pX_309 | TEST | SRC3 | C_2 | BR_2 | PLR_2 | Highest qual Compression + Transmission errors
pX_409 | TEST | SRC4 | C_2 | BR_2 | PLR_2 | Highest qual Compression + Transmission errors
pX_509 | TEST | SRC5 | C_2 | BR_2 | PLR_2 | Highest qual Compression + Transmission errors
pX_609 | TEST | SRC6 | C_2 | BR_2 | PLR_2 | Highest qual Compression + Transmission errors
pX_709 | TEST | SRC7 | C_2 | BR_2 | PLR_2 | Highest qual Compression + Transmission errors
pX_010 | TEST | SRC0 | C_2 | BR_3 | PLR_2 | Typical Compression + Transmission errors
pX_110 | TEST | SRC1 | C_2 | BR_3 | PLR_2 | Typical Compression + Transmission errors
pX_210 | TEST | SRC2 | C_2 | BR_3 | PLR_2 | Typical Compression + Transmission errors
pX_310 | TEST | SRC3 | C_2 | BR_3 | PLR_2 | Typical Compression + Transmission errors
pX_410 | TEST | SRC4 | C_2 | BR_3 | PLR_2 | Typical Compression + Transmission errors
pX_510 | TEST | SRC5 | C_2 | BR_3 | PLR_2 | Typical Compression + Transmission errors
pX_610 | TEST | SRC6 | C_2 | BR_3 | PLR_2 | Typical Compression + Transmission errors
pX_710 | TEST | SRC7 | C_2 | BR_3 | PLR_2 | Typical Compression + Transmission errors
pX_011 | TEST | SRC0 | C_2 | BR_3 | PLR_3 | Typical Compression + Transmission errors
pX_111 | TEST | SRC1 | C_2 | BR_3 | PLR_3 | Typical Compression + Transmission errors
pX_211 | TEST | SRC2 | C_2 | BR_3 | PLR_3 | Typical Compression + Transmission errors
pX_311 | TEST | SRC3 | C_2 | BR_3 | PLR_3 | Typical Compression + Transmission errors
pX_411 | TEST | SRC4 | C_2 | BR_3 | PLR_3 | Typical Compression + Transmission errors
pX_511 | TEST | SRC5 | C_2 | BR_3 | PLR_3 | Typical Compression + Transmission errors
pX_611 | TEST | SRC6 | C_2 | BR_3 | PLR_3 | Typical Compression + Transmission errors
pX_711 | TEST | SRC7 | C_2 | BR_3 | PLR_3 | Typical Compression + Transmission errors
pX_013 | TEST | SRC0 | C_2 | BR_4 | PLR_2 | low qual Compression + Transmission errors
pX_113 | TEST | SRC1 | C_2 | BR_4 | PLR_2 | low qual Compression + Transmission errors
pX_213 | TEST | SRC2 | C_2 | BR_4 | PLR_2 | low qual Compression + Transmission errors
pX_313 | TEST | SRC3 | C_2 | BR_4 | PLR_2 | low qual Compression + Transmission errors
pX_413 | TEST | SRC4 | C_2 | BR_4 | PLR_2 | low qual Compression + Transmission errors
pX_513 | TEST | SRC5 | C_2 | BR_4 | PLR_2 | low qual Compression + Transmission errors
pX_613 | TEST | SRC6 | C_2 | BR_4 | PLR_2 | low qual Compression + Transmission errors
pX_713 | TEST | SRC7 | C_2 | BR_4 | PLR_2 | low qual Compression + Transmission errors
| TBD | SRCCOMMON_SET | TBD | TBD | TBD | TBD
| TBD | SRCCOMMON_SET | TBD | TBD | TBD | TBD
| TBD | SRCCOMMON_SET | TBD | TBD | TBD | TBD
| TBD | SRCCOMMON_SET | TBD | TBD | TBD | TBD
| TBD | SRCCOMMON_SET | TBD | TBD | TBD | TBD
| TBD | SRCCOMMON_SET | TBD | TBD | TBD | TBD
| TBD | SRCCOMMON_SET | TBD | TBD | TBD | TBD
| TBD | SRCCOMMON_SET | TBD | TBD | TBD | TBD
| TBD | SRCCOMMON_SET | TBD | TBD | TBD | TBD
| TBD | SRCCOMMON_SET | TBD | TBD | TBD | TBD
| TBD | SRCCOMMON_SET | TBD | TBD | TBD | TBD
| TBD | SRCCOMMON_SET | TBD | TBD | TBD | TBD
| TBD | SRCCOMMON_SET | TBD | TBD | TBD | TBD
| TBD | SRCCOMMON_SET | TBD | TBD | TBD | TBD
| TBD | SRCCOMMON_SET | TBD | TBD | TBD | TBD
| TBD | SRCCOMMON_SET | TBD | TBD | TBD | TBD
| TBD | SRCCOMMON_SET | TBD | TBD | TBD | TBD
| TBD | SRCCOMMON_SET | TBD | TBD | TBD | TBD
| TBD | SRCCOMMON_SET | TBD | TBD | TBD | TBD
| TBD | SRCCOMMON_SET | TBD | TBD | TBD | TBD
| TBD | SRCCOMMON_SET | TBD | TBD | TBD | TBD
| TBD | SRCCOMMON_SET | TBD | TBD | TBD | TBD
| TBD | SRCCOMMON_SET | TBD | TBD | TBD | TBD
| TBD | SRCCOMMON_SET | TBD | TBD | TBD | TBD